## instructions
INSTRUCTION | OPCODE |  |  |  | REGNUM |  |  |  | VALUE | [7 empty] | DESCR
| D15 | D14 | D13 | D12 | D11 | D10 | D9 | D8 | D7 | D6 | D5 | D4 | D3 | D2 | D1 | D0
NOP | 0 | 0 | 0 | 0 | XX | [11 empty] | NO OPERATION
LRI | 0 | 0 | 1 | 0 | REG_NUM |  |  |  | IMMED_VALUE | [7 empty] | LOAD REG WITH IMMED VAL
IOR | 0 | 1 | 1 | 0 | REG_NUM |  |  |  | IO_ADDR | [7 empty] | I/O READ TO REGISTER
IOW | 0 | 1 | 1 | 1 | REG_NUM |  |  |  | IO_ADDR | [7 empty] | I/O WRITE FROM REGISTER
ARI | 1 | 0 | 0 | 0 | REG_NUM |  |  |  | IMMED_VALUE | [7 empty] | AND REG WITH IMMED VAL
ORI | 1 | 0 | 0 | 1 | REG_NUM |  |  |  | IMMED_VALUE | [7 empty] | OR REG WITH IMMED VAL
JSR | 1 | 0 | 1 | 0 | PC_ADDRESS
RTS | 1 | 0 | 1 | 1 | XX
BEZ | 1 | 1 | 0 | 0 | PC_OFFSET | [11 empty] | BRANCH IF ZERO
BNZ | 1 | 1 | 0 | 1 | PC_OFFSET | [11 empty] | BRANCH IF NOT ZERO
JMP | 1 | 1 | 1 | 0 | PC_ADDRESS | [11 empty] | JUMP TO ADDRESS
12-bit Addresses/12-bit offsets
r0-r7 are general purpose
r8 = 0x00
r9 = 0x01
r15 = 0xFFr

## example
LABEL | OPCODE | REG_LABEL | OFFSET_ADDR | COMMENT
INIT | NOP
| LRI | 0X00 | 0X01 | LOAD START CMD
| LRI | 0X01 | 0X40 | LOAD SLAVE ADDR<<1, WRITE
| LRI | 0X02 | 0X00 | LOAD IDLE CMD
| LRI | 0X03 | 0X00 | LOAD IODIRA REGISTER_OFFSET
| LRI | 0X04 | 0XFF | LOAD IODIRA_ALL_INS
| IOW | 0X00 | 0X00 | ISSUE START CMD
| IOW | 0X01 | 0X00 | ISSUE SLAVE ADDR<<1, WRITE
| IOW | 0X02 | 0X00 | ISSUE IDLE CMD
| IOW | 0X03 | 0X00 | ISSUE IODIRA REGISTER_OFFSET
| IOW | 0X04 | 0X00 | ISSUE IODIRA_ALL_INS
LDST000 | IOR | 0X05 | 0X00 | READ STATUS
| ARI | 0X05 | 0X01 | BUSY BIT
| BNZ | LDST000 |  | LOOP UNTIL NOT BUSY
SELF | JMP | SELF

## MemMap
Address | R/W | Function
0x00 | R | Pushbuttons(31..24)
0x01 | R | Pushbuttons(23..16)
0x02 | R | Pushbuttons(15..8)
0x03 | R | Pushbuttons(7..0)
0x04 | R | I2C Data
0x05 | R | I2C Status
0x06 | R | I2C Interrupt
0x00 | W | LEDs(31..24)
0x01 | W | LEDs(23..16)
0x02 | W | LEDs(15..8)
0x03 | W | LEDs(7..0)
0x04 | W | I2C Data
0x05 | W | I2C Control

## Sheet4
INSTRUCTION | OPCODE |  |  |  | REGNUM |  |  |  | VALUE | [7 empty] | DESCR
| D15 | D14 | D13 | D12 | D11 | D10 | D9 | D8 | D7 | D6 | D5 | D4 | D3 | D2 | D1 | D0
LRI | 0 | 0 | 1 | 0 | REG_NUM |  |  |  | IMMED_VALUE | [7 empty] | LOAD REG WITH IMMED VAL
IOR | 0 | 1 | 1 | 0 | REG_NUM |  |  |  | IO_ADDR | [7 empty] | I/O READ TO REGISTER
IOW | 0 | 1 | 1 | 1 | REG_NUM |  |  |  | IO_ADDR | [7 empty] | I/O WRITE FROM REGISTER
ARI | 1 | 0 | 0 | 0 | REG_NUM |  |  |  | IMMED_VALUE | [7 empty] | AND REG WITH IMMED VAL
ORI | 1 | 0 | 0 | 1 | REG_NUM |  |  |  | IMMED_VALUE | [7 empty] | OR REG WITH IMMED VAL
JSR | 1 | 0 | 1 | 0 | PC_ADDRESS
RTS | 1 | 0 | 1 | 1 | XX
BEZ | 1 | 1 | 0 | 0 | PC_OFFSET | [11 empty] | BRANCH IF ZERO
BNZ | 1 | 1 | 0 | 1 | PC_OFFSET | [11 empty] | BRANCH IF NOT ZERO
JMP | 1 | 1 | 1 | 0 | PC_ADDRESS | [11 empty] | JUMP TO ADDRESS